## Power
MAE 161C — SATELLITE CHASERS ¦ EPS SIZING
SECTION 0 — Inputs
0.1 Orbital inputs
Parameter | Value | Unit | Formula / Notes | Source
Earth radius Re | 6371 | km
Gravitational param μ | 398600 | km³/s²
Orbit altitude h | 550 | km | Defined by the mission trajectory subsystem
Beta angle β (worst case) | 0 | deg | β = 0° gives maximum eclipse duration (worst case scenario)
Mission lifetime | 5 | yr | Project requirements - note: Expected mission duration is ~1 year, but project requirements set a 5-year design life; therefore, the power system is sized accordingly.
Solar irradiance | 1360 | W/m² | Solar constant at 1 AU. Standard physical value.
0.2 Solar array inputs — Selected cell: Azur Space 3G30C-Advanced
Parameter | Value | Unit | Formula / Notes | Source / Link
Cell efficiency BOL | 29.5% | — | BOL efficiency taken directly from Azur Space 3G30C-Advanced datasheet on table Typical Electrical Performance, row η (1367 W/m²), column BOL Cell: 29.5%. | 30% Triple-Junction (TJ) - III-V Bare Solar Cells & Assemblies
Packing factor | 90% | — | Fraction of panel area covered by solar cells. Using 90% as used by NASA | Spacecraft Electrical Power Systems
Cell EOL efficiency factor (1 yr, 550 km LEO) | 0.919 | — | EOL efficiency factor taken directly from Azur Space 3G30C-Advanced datasheet table 'Typical Electrical Performance', row η (1367 W/m²). We use fluence column 1×10¹⁵ e⁻/cm² (1 MeV electrons) as a conservative design choice; this is the highest fluence column in the datasheet applicable to LEO missions, giving the lowest EOL efficiency and therefore the largest required array area. η = 27.1% (Cell) → EOL factor = 27.1 / 29.5 = 0.919." | 30% Triple-Junction (TJ) - III-V Bare Solar Cells & Assemblies
Sunlight path eff. Xe | 85% | — | Estimate: Efficiency of the sunlight power path (solar array output → PCDU → load). Accounts for losses between array and load. Value 0.85 is the upper end of the typical range for LEO deployable GaAs arrays. | Spacecraft Electrical Power Systems
Eclipse path eff. Xd | 96% | — | Efficiency of the eclipse power path (battery → PCDU → load). Set equal to PCDU conversion efficiency (96%, S3R topology). Battery discharge losses assumed covered by the 15% battery safety margin applied | Approximation
Number of wings | 2 | —
0.3 Battery & PCDU inputs — Selected: Saft VES16 (battery) + Terma PCDU (S3R, 96% eff.)
Parameter | Value | Unit | Formula / Notes | Source
Max depth of discharge | 70% | — | The Depth of Discharge (DoD) for LEO operation is assumed to be 30%, based on a Saft VES16 presentation, which states that LEO satellite batteries are typically designed for 20–40% DoD. 30% is used as a conservative value. This means the battery can discharge down to 30%. | VES16 Batteries for LEO and GEO Satellites Dr. Y.Borthomieu, Dr. V.Armel B. Le Guern
Battery EOL capacity factor (1 yr, 30% DoD) | 95% | — | Estimation: EOL capacity factor for the battery after 5 years at 30% DoD. Saft VES16 SPW 2019 slide 9 shows measured real-time cycling data: '12% energy loss for 12 years LEO mission at 30% DoD'. We can do an interpolation for 5 years: assuming linear fade → 12% × (5/12) = 5% loss → factor = 0.95. Linear interpolarion should be a good enough estimate. | VES16 Batteries for LEO and GEO Satellites Dr. Y.Borthomieu, Dr. V.Armel B. Le Guern
Battery safety margin | 15% | — | 15% safety margin added on top of the EOL-sized battery capacity.
Li-ion energy density | 155 | Wh/kg | Minimum specific energy taken directly from Saft VES16 SPW 2019, slide 3 ('VES16 cell main features' table): 'Specific energy > 155 Wh/kg'. | VES16 Batteries for LEO and GEO Satellites Dr. Y.Borthomieu, Dr. V.Armel B. Le Guern
PCDU efficiency | 96% | — | The S3R used in the Terma PCDU has an estimated efficiency of about 96%, based on a 2021 MDPI Energies paper. Terma does not publish an exact efficiency value, but since their PCDU uses the same S3R architecture, we use 96% as its reasonable. | Power Bus Management Techniques for Space Missions in Low Earth Orbit -- 'Thus, efficiency can be larger than 96%, depending on the bus voltage.'
SECTION 1 — Power demands
1.1 Mode totals
Parameter | Value | Unit | Formula / Notes | Source
Thrusting (solar array driver ←) | 3462.992 | W | (MEV of mode - PCDU losses)*1.3 | Cross-reference to PEL sheet. PCDU losses subtracted: already accounted for in the SMAD sizing via Xe/Xd. Counting them as a load too would double-count.
Eclipse (battery driver ←) | 1236.2958 | W | (MEV of mode - PCDU losses)*1.3 | Cross-reference to PEL sheet. PCDU losses subtracted: already accounted for in the SMAD sizing via Xe/Xd. Counting them as a load too would double-count.
Rendezvous | 1339.442 | W | (MEV of mode - PCDU losses)*1.3 | Cross-reference to PEL sheet. PCDU losses subtracted: already accounted for in the SMAD sizing via Xe/Xd. Counting them as a load too would double-count.
Imaging | 1385.774 | W | (MEV of mode - PCDU losses)*1.3 | Cross-reference to PEL sheet. PCDU losses subtracted: already accounted for in the SMAD sizing via Xe/Xd. Counting them as a load too would double-count.
Refueling | 1453.192 | W | (MEV of mode - PCDU losses)*1.3 | Cross-reference to PEL sheet. PCDU losses subtracted: already accounted for in the SMAD sizing via Xe/Xd. Counting them as a load too would double-count.
Nominal | 415.519 | W | (MEV of mode - PCDU losses)*1.3 | Cross-reference to PEL sheet. PCDU losses subtracted: already accounted for in the SMAD sizing via Xe/Xd. Counting them as a load too would double-count.
Downlink | 415.662 | W | (MEV of mode - PCDU losses)*1.3 | Cross-reference to PEL sheet. PCDU losses subtracted: already accounted for in the SMAD sizing via Xe/Xd. Counting them as a load too would double-count.
Standby | 365.911 | W | (MEV of mode - PCDU losses)*1.3 | Cross-reference to PEL sheet. PCDU losses subtracted: already accounted for in the SMAD sizing via Xe/Xd. Counting them as a load too would double-count.
Safe mode | 344.461 | W | (MEV of mode - PCDU losses)*1.3 | Cross-reference to PEL sheet. PCDU losses subtracted: already accounted for in the SMAD sizing via Xe/Xd. Counting them as a load too would double-count.
SECTION 2 — Orbital mechanics & eclipse
2.1 Orbital period — T = 2π × SQRT(r³ / μ)
Parameter | Value | Unit | Formula / Notes | Source
Orbital radius r = Re + h | 6921 | km | = Re + h | Kepler
Orbital period T | 5730.1303 | s | = 2π × SQRT(r³/μ) | Kepler's 3rd Law
Orbital period T | 95.5022 | min | = T_s / 60 (Design WS uses 95 min ✓) | Calculated
Orbits per day | 15.0782 | — | = 86400 / T_s | Calculated
Total eclipse cycles (mission) | 27517.699 | — | = orbits/day × 365 × life (battery cycle check) | Calculated
2.2 Eclipse duration — t_ecl = (T/π) × ASIN( COS(β_rad) × Re / r )
Parameter | Value | Unit | Formula / Notes | Source
Beta angle in radians | 0 | rad | = β_deg × π/180 | Calculated
Eclipse duration t_ecl | 2133.0072 | s | Formula from orbital mechanics: t_ecl = (T/π) × ASIN(COS(β_rad) × Re/r).
Eclipse duration t_ecl | 35.5501 | min | = t_ecl_s / 60 (Design WS D8: 35 min ✓) | Calculated
Sunlight duration t_sun | 3597.123 | s | = T_s - t_ecl | Calculated
Sunlight duration t_sun | 59.9521 | min | = t_sun_s / 60 | Calculated
Eclipse fraction | 37.22% | — | = t_ecl / T (Design WS D8: 37% ✓) | Calculated
SECTION 3 — Solar array sizing — SMAD power balance: P_sa = [(P_e×t_ecl/Xd) + (P_d×t_sun/Xe)] / t_sun
3.1 Array output per m² (BOL and EOL)
Parameter | Value | Unit | Formula / Notes | Source
BOL output per m² | 361.08 | W/m² | = S × η_cell × packing | Calculated
EOL degradation factor | 0.919 | — |  | 30% Triple-Junction (TJ) - III-V Bare Solar Cells & Assemblies
EOL output per m² | 331.8325 | W/m² | = BOL_m2 × EOL_factor | Calculated
3.2 Required array power and area
Parameter | Value | Unit | Formula / Notes | Source
Term 1 = P_e × t_ecl / Xd | 2746904.0976 | Ws | = eclipse demand × eclipse time / eclipse path eff. | Intermediate calc
Term 2 = P_d × t_sun / Xe | 14655068.6097 | Ws | = sunlight demand × sunlight time / sunlight path eff. | Intermediate calc
Required array power P_sa | 4837.7474 | W | = (Term1 + Term2) / t_sun. SMAD power balance | SMAD Ch.11
Minimum array area | 14.5789 | m² | = P_sa / EOL_output_per_m² | Calculated
Area per wing | 7.2894 | m² | = A_min / n_wings | Calculated
Design array area (total) | 14.5789 | m² | = A_wing × n_wings | Calculated
Array BOL power | 5264.143 | W | = A_total × BOL_per_m² | Calculated
Array EOL power | 4837.7474 | W | = A_total × EOL_per_m² | Calculated
EOL margin over P_sa required | 0% | — | = P_EOL / P_sa - 1 0% by design - 30% system margin already applied in PEL | Calculated
3.3 Solar array mass
Parameter | Value | Unit | Formula / Notes | Source
GaAs cells + substrate | 25.6588 | kg | Cell + coverglass mass = 1.76 kg/m². Taken from Spectrolab solar panel datasheet: 'Mass (add-on to substrate): 1.76 kg/m² (3 mil ceria-doped coverglass, 5.5 mil thick cell)'. Spectrolab cells use the same GaAs triple-junction technology as Azur Space 3G30C. | https://www.spectrolab.com/DataSheets/Panel/panels.pdf
Wing structure + hinges | 21.8683 | kg | Estimate. Panel substrate + hinges structural mass = 1.5 kg/m². | Estimated
Deployment mechanisms | 10 | kg | Estimate. Deployment mechanism mass = 5 kg per wing. | Estimated
SOLAR ARRAY TOTAL MASS | 57.5272 | kg | = cells + structure + deploy | Calculated
SECTION 4 — Battery sizing (Li-ion, eclipse energy storage, sized to EOL)
4.1 Eclipse energy and capacity
Parameter | Value | Unit | Formula / Notes | Source
Eclipse energy E = P_e × t_ecl | 732.5078 | Wh | Eclipse energy = power demand during eclipse × eclipse duration. This is how much energy the battery must store to power the satellite through one eclipse. Units: W × s / 3600 = Wh. | Basic energy calculation: E = P × t
Gross capacity (÷ DoD) | 1046.4397 | Wh | Gross battery capacity needed before accounting for DoD (Depth of Discharge; is the percentage of a battery’s total capacity that is allowed to be used before recharging) limit. The battery cannot be fully discharged (DoD = 30%) without damaging the cells. So the actual installed capacity must be: E_ecl / DoD. | Battery sizing formula from SMAD (Larson & Wertz) Ch.11
Battery EOL factor (1-fade)^life | 0.95 | — | In coefficient form
Required BOL capacity | 1101.5154 | Wh | The battery loses capacity over its lifetime. To still meet the eclipse demand at end of life, the battery must be oversized at beginning of life: E_BOL = E_gross / EOL_factor.
Design capacity (+margin) | 1266.7427 | Wh | Final design capacity = BOL capacity × (1 + safety margin). The safety margin is applied. | SMAD Ch.11
4.2 Cycle life check
Parameter | Value | Unit | Formula / Notes | Source
Mission eclipse cycles | 27517.699 | — | = orbits/day × 365 × life | Calculated
Saft VES16 rated cycle life (LEO-specific) | 60000 | — | Saft VES16 presentation (Space Power Workshop 2019), slide 2: '>60,000 cycles with less than 20% losses'. | VES16 Batteries for LEO and GEO Satellites Dr. Y.Borthomieu, Dr. V.Armel B. Le Guern
Cycle life margin | 118% | — | Cycle life check: VES16 rated >60,000 cycles vs. mission requirement cycles. We see that battery survives the full mission with comfortable margin. | Calculated
4.3 Battery mass and Volume
Parameter | Value | Unit | Formula / Notes | Source
Battery mass | 8.1725 | kg | = E_design / energy_density | Calculated
Battery volume | 1634.5068 | cm³ | Estimated 1 cm³ per 5 grams. Data estimated for CAD purposes | Estimated
SECTION 5 — PCDU (Power Control and Distribution Unit)
5.1 Bus voltage, losses, mass
Parameter | Value | Unit | Formula / Notes | Source
Bus voltage | 100 | V | Terma PCDU supports up to 100V. | POWER CONDITIONING AND DISTRIBUTION UNITS
Bus current at EOL | 48.3775 | A | Bus current = P_EOL / bus voltage. We want to minimize this so it has the lowest intensity posible. Less losses and less harmful. 100V selected for this purpose. | Ohm's law: I = P/V
PCDU losses | 193.5099 | W | Power dissipated as heat in the PCDU = P_EOL × (1 - efficiency). | Formula: P_loss = P_EOL × (1 - η_PCDU)
PCDU + harness mass | 20 | kg | Estimated PCDU + harness mass. Terma does not publish PCDU mass in their brochure. Estimate 5kg for PCDU and 15kg for harness
PCDU volume | 28.316,85 | cm³ | Estimated PCDU volume - 1 ft³ = 28.316,85 cm³. Data estimated for CAD purposes | Estimated
SECTION 6 — Summary
6.1 Key outputs
Parameter | Value | Unit | Notes
Orbital period | 95.5022 | min
Eclipse duration (worst) | 35.5501 | min
Eclipse fraction | 0.37224 | —
Solar array total area | 14.5789 | m²
Array BOL power | 5264.143 | W | Start of life
Array EOL power | 4837.7474 | W | After 1-yr degradation
Battery design capacity | 1266.7427 | Wh
Battery mass | 8.1725 | kg | Space Li-ion 155 Wh/kg
PCDU losses | 193.5099 | W
Solar array mass | 57.5272 | kg | Cells + structure + deployment
PCDU + harness mass | 20 | kg
TOTAL EPS MASS | 85.6997 | kg | Solar + Battery + PCDU

## PEL
MAE 161C — SATELLITE CHASERS ¦ POWER EQUIPMENT LIST (PEL) ¦ Electrical Power System (EPS) | [7 empty] | SECTION 2 — Operational Modes Power Matrix ¦ 0 = OFF ¦ 1 = ON ¦ Total rows use Excel formulas (change any 0/1 and totals update automatically)
SECTION 1 — Component Power List with Contingency and Maximum Estimated Value (MEV) | [7 empty] | Subsystem | Component | CBE (W) | Cont. (%) | MEV (W) | Standby | Nominal | Imaging | Refueling | Thrusting | Rendezvous (Proximity) | Downlink | Eclipse | Safe Mode | Notes
Subsystem | Component | Operating Mode | CBE (W) Current Best Estimate | Contingency (%) | MEV (W) Max Estimated Value | Source | Notes | Payload 1 – Imaging
Payload 1 – Imaging | [8 empty] | Mast-Z Camera | 17.4 | 10% | 19.14 | 0 | 0 | 1 | 0 | 0 | 0 | 0 | 0 | 0 | Active only during imaging.
Payload 1 – Imaging | Mast-Z Camera | Imaging mode | 17.4 | 10% | 19.14 | Design Worksheet – Imaging sheet |  |  | Mast-Z Camera (Standby) | 2 | 10% | 2.2 | 1 | 1 | 0 | 1 | 1 | 1 | 1 | 1 | 0 | Active all modes except imaging and safe.
Payload 1 – Imaging | Mast-Z Camera (Standby) | Standby mode | 2 | 10% | 2.2 | Estimate |  |  | Innoflight CFC-400 Flight Computer | 20 | 10% | 22 | 0 | 0 | 1 | 0 | 0 | 0 | 0 | 0 | 0 | Active only during imaging.
Payload 1 – Imaging | Innoflight CFC-400 Flight Computer | Imaging mode | 20 | 10% | 22 | Design Worksheet – Imaging sheet |  |  | CFC-400 Flight Computer (Standby) | 3 | 10% | 3.3 | 1 | 1 | 0 | 1 | 1 | 1 | 1 | 1 | 0 | Active all modes except imaging and safe.
Payload 1 – Imaging | CFC-400 Flight Computer (Standby) | Standby mode | 3 | 10% | 3.3 | Estimate |  | Payload 2 – Refueling
Payload 2 – Refueling | [8 empty] | Propellant Line Heaters | 30 | 10% | 33 | 0 | 0 | 0 | 1 | 0 | 0 | 0 | 0 | 0 | Active only during refueling.
Payload 2 – Refueling | Propellant Line Heaters | Refueling mode | 30 | 10% | 33 | Design Worksheet – Refueling sheet Sec. 6 |  |  | Valve Actuators | 20 | 10% | 22 | 0 | 0 | 0 | 1 | 0 | 0 | 0 | 0 | 0 | Active only during refueling.
Payload 2 – Refueling | Valve Actuators | Refueling mode | 20 | 10% | 22 | Design Worksheet – Refueling sheet Sec. 6 |  |  | Flow and Pressure Sensors | 10 | 10% | 11 | 0 | 0 | 0 | 1 | 0 | 0 | 0 | 0 | 0 | Active only during refueling.
Payload 2 – Refueling | Flow and Pressure Sensors | Refueling mode | 10 | 10% | 11 | Design Worksheet – Refueling sheet Sec. 6 |  |  | Control Electronics Board | 25 | 30% | 32.5 | 0 | 0 | 0 | 1 | 0 | 0 | 0 | 0 | 0 | Active only during refueling.
Payload 2 – Refueling | Control Electronics Board | Refueling mode | 25 | 30% | 32.5 | Design Worksheet – Refueling sheet Sec. 6 |  |  | Refueling System (Standby) | 10 | 10% | 11 | 1 | 1 | 1 | 0 | 1 | 1 | 1 | 1 | 0 | Active all modes except refueling and safe.
Payload 2 – Refueling | Refueling System (Standby) | Standby mode | 10 | 10% | 11 | Design Worksheet – Refueling sheet Sec. 6 |  | Propulsion
Propulsion | [8 empty] | SPT-100 Hall Thruster | 1350 | 10% | 1485 | 0 | 0 | 0 | 0 | 1 | 0 | 0 | 0 | 0 | Active only during Hall thrusting.
Propulsion | SPT-100 Hall Thruster | Thrusting mode | 1350 | 10% | 1485 | Design Worksheet – Propulsion / Trajectory |  |  | Power Processing Unit (PPU) | 135 | 10% | 148.5 | 0 | 0 | 0 | 0 | 1 | 0 | 0 | 0 | 0 | Active only with SPT-100.
Propulsion | Power Processing Unit (PPU) | Thrusting mode | 135 | 10% | 148.5 | Estimate | Estimated around 10% losses of SPT-100 | Attitude Determination and Control System (ADCS)
Attitude Determination and Control System (ADCS) | [8 empty] | Reaction Wheel Motors ×4 | 213.7 | 10% | 235.07 | 1 | 1 | 1 | 1 | 1 | 1 | 1 | 1 | 1 | Active in all modes — attitude always required.
ADCS | Reaction Wheel Motors ×4 | Nominal mode | 213.7 | 10% | 235.07 | ACS Worksheet – Electrical System sheet |  |  | RCS Solenoid Valves ×36 | 144 | 10% | 158.4 | 0 | 0 | 1 | 1 | 1 | 1 | 0 | 0 | 0 | RCS active during imaging, refueling, thrusting, rendezvous.
ADCS | RCS Solenoid Valves ×36 | RCS mode | 144 | 10% | 158.4 | ACS Worksheet – Fluid System sheet |  |  | RCS Flow Meters ×24 | 96 | 10% | 105.6 | 0 | 0 | 1 | 1 | 1 | 1 | 0 | 0 | 0 | RCS active during imaging, refueling, thrusting, rendezvous.
ADCS | RCS Flow Meters ×24 | RCS mode | 96 | 10% | 105.6 | ACS Worksheet – Fluid System sheet |  |  | RCS Pumps ×12 | 406.1 | 10% | 446.71 | 0 | 0 | 1 | 1 | 1 | 1 | 0 | 0 | 0 | RCS active during imaging, refueling, thrusting, rendezvous.
ADCS | RCS Pumps ×12 | RCS mode | 406.1 | 10% | 446.71 | ACS Worksheet – Fluid System sheet |  |  | Gyroscopes ×4 | 10 | 10% | 11 | 1 | 1 | 1 | 1 | 1 | 1 | 1 | 1 | 1 | Active in all modes.
ADCS | Gyroscopes ×4 | Nominal mode | 10 | 10% | 11 | Estimate |  |  | Star Trackers ×12 | 24 | 10% | 26.4 | 0 | 1 | 1 | 1 | 1 | 1 | 1 | 0 | 0 | Off during eclipse, safe, and standby.
ADCS | Star Trackers ×12 | Nominal mode | 24 | 10% | 26.4 | Estimate |  |  | Sun Sensors ×12 | 6 | 10% | 6.6 | 0 | 1 | 1 | 1 | 1 | 1 | 1 | 0 | 0 | Off during eclipse, safe, and standby.
ADCS | Sun Sensors ×12 | Nominal mode | 6 | 10% | 6.6 | Estimate |  |  | Magnetometers ×4 | 2 | 10% | 2.2 | 1 | 1 | 1 | 1 | 1 | 1 | 1 | 1 | 1 | Active in all modes — low power, always on.
ADCS | Magnetometers ×4 | Nominal mode | 2 | 10% | 2.2 | Estimate |  | Telecommunications (Telecom)
Telecommunications (Telecom) | [8 empty] | Innoflight SCR-106 X-band Transmitter | 0.1 | 10% | 0.11 | 0 | 0 | 0 | 0 | 0 | 0 | 1 | 0 | 0 | Active only during downlink.
Telecom | Innoflight SCR-106 X-band Transmitter | Downlink mode | 0.1 | 10% | 0.11 | TelecomCDH sheet |  |  | EnduroSat X-band Patch Antenna | 0 | 10% | 0 | 0 | 0 | 0 | 0 | 0 | 0 | 1 | 0 | 0 | Active with transmitter.
Telecom | EnduroSat X-band Patch Antenna | Downlink mode | 0 | 10% | 0 | TelecomCDH sheet |  |  | TT&C Receiver (S-band uplink) | 3 | 10% | 3.3 | 1 | 1 | 1 | 1 | 1 | 1 | 1 | 1 | 1 | Always active — commands must be receivable at any time.
Telecom | TT&C Receiver (S-band uplink) | All modes | 3 | 10% | 3.3 | TelecomCDH sheet |  | Command and Data Handling (C&DH)
Command and Data Handling (C&DH) | [8 empty] | Flight Computer – Nominal | 6.3 | 20% | 7.56 | 0 | 1 | 1 | 1 | 1 | 1 | 1 | 1 | 0 | Always active in normal conditions
C&DH | Flight Computer – Nominal | Nominal mode | 6.3 | 20% | 7.56 | TelecomCDH sheet |  |  | Flight Computer – Safe/Standby | 2 | 20% | 2.4 | 1 | 0 | 0 | 0 | 0 | 0 | 0 | 0 | 1 | 2 W only in standby and safe mode.
C&DH | Flight Computer – Safe/Standby | Safe/Standby mode | 2 | 20% | 2.4 | Estimate |  | Thermal Control System
Thermal Control System | [8 empty] | Survival Heaters – Eclipse | 511.0514 | 30% | 664.3668 | 0 | 0 | 0 | 0 | 0 | 0 | 0 | 1 | 0 | Active only during eclipse.
Thermal | Survival Heaters – Eclipse | Eclipse mode | 511.0514 | 30% | 664.3668 | Design Worksheet – Thermal sheet |  |  | Thermal Controllers and Sensors | 10 | 10% | 11 | 1 | 1 | 1 | 1 | 1 | 1 | 1 | 1 | 1 | Active in all modes — continuous monitoring.
Thermal | Thermal Controllers and Sensors | Nominal mode | 10 | 10% | 11 | Design Worksheet – Thermal sheet |  | Electrical Power System (EPS)
Electrical Power System (EPS) | [8 empty] | Power Control and Distribution Unit (PCDU) | 193.5099 | 10% | 212.8609 | 1 | 1 | 1 | 1 | 1 | 1 | 1 | 1 | 1 | Active in all modes — continuous DC/DC conversion.
EPS | Power Control and Distribution Unit (PCDU) | All modes | 193.5099 | 10% | 212.8609
[8 empty] | TOTAL CBE per Mode (W) |  |  |  |  | 449.2099 | 483.5099 | 1162.0099 | 1204.6099 | 2614.6099 | 1129.6099 | 483.6099 | 964.5613 | 434.2099 | CBE × mode flag. Update any 0/1 above and this row recalculates.
[8 empty] | TOTAL MEV per Mode (W) |  |  |  |  | 494.3309 | 532.4909 | 1278.8409 | 1330.7009 | 2876.7009 | 1243.2009 | 532.6009 | 1163.8577 | 477.8309 | MEV × mode flag. Reflects contingency per component.
[8 empty] | TOTAL MEV + 30% System Margin (W) |  |  |  |  | 642.6302 | 692.2382 | 1662.4932 | 1729.9112 | 3739.7112 | 1616.1612 | 692.3812 | 1513.015 | 621.1802 | MEV × 1.30 system margin
[8 empty] | TOTAL CBE per Mode for Closed System (W) |  |  |  |  | 449.2099 | 483.5099 | 1162.0099 | 1204.6099 | 1264.6099 | 1129.6099 | 483.5099 | 964.5613 | 434.2099 | CBE × mode flag - Power leaving the system
[8 empty] | TOTAL Power into Thermal Energy per Mode (W) |  |  |  |  | 449.2099 | 483.5099 | 1162.0099 | 1204.6099 | 1264.6099 | 1129.6099 | 483.5099 | 453.5099 | 434.2099 | CBE × mode flag - Power leaving the system - Heater Power
Note on D35: Input from the Thermal subsystem (survival heater sizing). In the full team workbook this cell was linked live to the Thermal sheet; frozen here as a fixed value.